## Sheet1
Tag | FINS Addr |  | Data type | Details |  | Load Cell status bits
Position | D200 | R | Array 0..10 of DINT | Raw value from encoders Encoder 1 will be in D202, 2 will be in D204 etc
LC_Value | D300 | R | Array 0..8 of DINT | Raw value from load cells Load Cell 1 in D302, load cell 2 in D304 etc |  | Bit | Description
Load_Cell_1 | D10 | R/W |  |  |  | 0 | Over range
Load_Cell_1.Control | D10 | W | WORD | 0 to start tare | (only set up on load cell 1 at the moment) | 1 | Data Invalid
Load_Cell_1.Last_Control | D11 | R | WORD | Last epics command |  | 2 | Error
Load_Cell_1.Status | D12 | W | WORD | Status bits see table |  | 3 | Calibrating
Load_Cell_1.Value | D13 | R | DINT | Raw value of load cell 1 |  | 4 | Steady
Load_Cell_1.Filter | D15 | W | INT | Filter frequency 0.1-200Hz (1-2000) |  | 5 | Sync Error
[6 empty] | 6 | txPDO toggle
Load_Cell_2 | D20 | R/W |  |  |  | 7 | 5V OK
Load_Cell_2.Control | D20 | W | WORD | 0 to start tare |  | 8 | 5v Overload
Load_Cell_2.Last_Control | D21 | R | WORD | Last epics command
Load_Cell_2.Status | D22 | W | WORD | Status bits see table
Load_Cell_2.Value | D23 | R | DINT | Raw value of load cell 2
Load_Cell_2.Filter | D25 | W | INT | Filter frequency 0.1-200Hz (1-2000)
…
Load_Cell_8 | D80 | R/W
Load_Cell_8.Control | D80 | W | WORD | 0 to start tare
Load_Cell_8.Last_Control | D81 | R | WORD | Last epics command
Load_Cell_8.Status | D82 | W | WORD | Status bits see table
Load_Cell_8.Value | D83 | R | DINT | Raw value of load cell 8
Load_Cell_8.Filter | D85 | W | INT | Filter frequency 0.1-200Hz (1-2000)